## Cover
eNodeB Radio Network Planning Data Workbook
Base Station Version |  | BTS3900 V100R015C00SPC100
Issue Date | 3 | 2016-07-30
Read Me
1. To ensure that this workbook functions properly, set the macro security level to Medium or Low in Microsoft Office 2003 or select Enable this content in the Microsoft Office Security Options dialog box in Microsoft Office 2007 and Microsoft Office 2010.
2. This workbook contains multiple worksheets. Description about each worksheet is provided in the following contents.
3. Parameters in each worksheet are grouped by service type. Parameters related to the same service type are organized into a group.
4. Parameter value ranges are specified in comments. You must set parameter values within specified value ranges.
5. To add a row, you are advised to copy a row and then paste it, or right-click a row and choose Insert from the shortcut menu. This ensures that the newly added row has the same format as the existing rows.
6. If you find that the manually entered information is automatically changed by Excel, turn off the AutoCorrect function in the Excel Options.
7. Do not define names of fields and worksheets in the Summary Data Workbook manually. If required, you can use the "Customize Summary Data File" tool to define the names of fields and worksheets.
Item | Worksheet | Contains | Description
1 | Cover | 1. Matched base station version 2. Precautions to be taken when you fill in each worksheet with data 3. Change history
2 | SiteList | SiteList sheet corresponds to the base stations to be imported in the file. If the SiteList sheet is empty, all base stations will be imported in the file.
3 | Cell | Planned radio parameters of cells. | On the Cell sheet, type the template name of a created cell in the CellTemplateName field. The version of the cell template in CME must be the same as that of the RNP workbook.
4 | MO List Sheets | 1. The Name column is mandatory in MO list worksheets. 2. Random differences among MO data records of various base stations, and therefore MO data must be planned individually for each base station. The MO data records are differentiated by the Name column. | 1. The value of the BidDirection field in the EutranInterFreqNCell, EutranIntraFreqNCell, GeranNcell, and UtranNCell MO may be YES or NO when these fields are customized. In the exported file, if the value of this field is YES, a corresponding reverse neighbor relationship exists in the system; if the value is NO, no corresponding reverse neighbor relationship exists in the system. When the file is imported in Append mode, if the value of this field is YES, the system automatically adds the reverse neighbor relationship; if the value is NO, no operation is performed. When the file is imported in Update or Delete mode, no operation is performed regardless of the value of this field. 2. The value of the BidDirection field in the USERPLANEPEER and SCTPPEER MO may be YES or NO or PART when these fields are customized. In the exported file, if the value of this field is YES, the X2 links all have reverse X2 links in the system; if the value is NO, no corresponding reverse X2 links exist in the system; if the value is PART, some of the X2 links have reverse X2 links. When the file is imported in Append mode, if the value of this field is YES, the system automatically adds or supplements the reverse X2 links; if the value is NO or PART, no operation is performed. When the file is imported in Update or Delete mode, no operation is performed regardless of the value of this field.
Change History
Item | Date | Version
1 | 2016-07-30 | In V1.0, this worksheet is released.

## SiteList
eNodeBName
eNodeB name
Note on A2: MOC Name: eNodeB Attribute Name: eNodeB name Type: String Limited Length:[1~64] Description:Indicates the name of the eNodeB, which uniquely identifies an eNodeB within a PLMN.The name is a string of a maximum of 64 characters. The string cannot be null characters or contain any of the following characters: question marks (?), colons (:), right angle brackets (>), left angle brackets (<), asterisks (*), slashes (/), backslashes (\), bars (¦), double quotation marks ("), commas (,), semicolons (;), equal signs (=), single quotation marks ('), three plus signs (+++), two or more spaces, and two or more percentage signs (%).

## Prb
eNodeB | PRB
*eNodeB Name | *Local Cell ID | *PRB ID | Deployment Mode | *Frequency Band | Uplink EARFCN Configuration Indicator | Uplink EARFCN | Uplink Frequency Offset | *Downlink EARFCN | Downlink Frequency Offset | LTE Bandwidth | LTE Downlink EARFCN | LTE Cell ID | Uplink All Symbol Send Flag | Anchor Carrier Flag | PRB Block Priority | NPRS Parameter Group ID | PRACH Coverage Level Type

## SummaryRes (hidden)
Key | cnValue | enValue
GSM Local Cell | GSM本地小区 | GSM Local Cell
UMTS Local Cell | UMTS本地小区 | UMTS Local Cell
LTE Cell | LTE小区 | LTE Cell
GSM Logic Cell | GSM小区 | GSM Cell
UMTS Logic Cell | UMTS小区 | UMTS Cell
GSM Radio Template | GSM无线模板 | GSM Radio Template
UMTS Radio Template | UMTS无线模板 | UMTS Radio Template
LTE Radio Template | LTE无线模板 | LTE Radio Template
NotExist | 不存在 | not exist!
AlreadyExists | 已经存在。 | already exists!
sitePatternIsEmpty | 请输入模板名称。 | Please input site template!
cellPatternIsEmpty | 请输入模板名称。 | Please input cell template!
radioPatternIsEmpty | 请输入模板名称。 | Please input radio template!
Cover | 封面 | Cover
Comm Data | 公共数据 | Common Data
Warning | 警告 | Warning
SelectPattern | 请选择Pattern类型的工作表！ | Please Select Sheet of Pattern Type!
SelectValideIndex | 请输入正确的行索引号! | Please input the right rowIndex!
SelectValideData | 请输入正确的引用值！ | Please Input the right Reference Value!
SelectValideName | 请选择工作表名、组名和列名！ | Please Select Sheet Name,Group Name and Column Name!
SelectCell | 请选择一个单元格！ | Please Select One Cell!
BaseTransPort | 基站传输数据 | Base Station Transport Data
Bar_Template | 增加/删除用户自定义模版 | Add/Delete User-defined Template
Bar_LLD | LLD<-->Summary | LLD<-->Summary
Bar_IPRoute | IP路由自动计算 | IPRoute auto-compute
Bar_Refrence | 添加引用 | Add Reference
Range | 范围： | Range：
Limited Length | 长度限制： | Limited Length：
Length | 长度： | Length：
NoInput | 不允许输入数据！ | No input is required!
help | 帮助 | Help
autoDeployment | 即插即用数据 | Auto Deployment
commConn | 普通 | Common
sslConn | SSL | SSL
is added | 已增加。 | is added.
is deleted | 已删除。 | is deleted.
Add | 增加 | Add
Delete | 删除 | Delete
Referenced By | 实际被引用的参数： | Parameters that have been referenced:
CanBeReferencedBy | 可以被引用的参数： | Parameters that can be referenced:
FDD/TDD Mode | FDD/TDD模式 | FDD/TDD Mode
Cabinet Type | 柜类型 | Cabinet Type
Help for USB Parameter | USB参数帮助 | Help for USB Parameter
USB Parameter for Sites | USB开战参数 | USB Parameter for Sites
Running | 正在运行，请稍候...... | Running,please wait......
Running_Finish | 正在运行，请稍候......完成 | Running,please wait......Finish
Finished | 运行完成： | Finished.
Ready | 就绪 | Ready.
Closing | 正在结束程序,请稍候... | Closing the application,please wait......
COMMON | 公共 | COMMON
serviceType | 服务类型 | Service Type
lldWarning | 请使用自定义采集表工具设置LLD参数。 | Please setting LLD parameters using Summary Customizing tool！
Bar_Hidden | 隐藏空页签 | Hide Empty Sheet
Bar_Reset | 显示隐藏页签 | Show Hidden Sheet
Bar_Refresh | 刷新页签 | Refresh Summary
Reference Address | 引用地址： | Reference Address:
AddListReferenceWarning | 所选页签不能添加引用！ | The selected sheet can't be added reference!
SelectFirstNE | 请选择第一个基站数据！ | Please select first ne!
ValueNotEqual | 所选单元格值不一致！ | The values you select are not the same.
SureToContinue | 是否确认继续？ | Are you sure to continue ?
selectedCellsIllegal | 所选单元格无效： 1.只支持选择用户填写的单元格 2.用户填写的单元格的底色不能和表格中表头或空白区颜色相同 | The selected cell(s) is invalid: 1. Only cells with user input are supported. 2. The background color of the cells with user input cannot be same as the color of table headings or blank areas.
setBackgroundColorNone | 请设置所选单元格填充颜色为“无填充颜色”。 | Please set the background color of the selected cell(s) to No Fill.
AddListRef | 增加List引用 | Add List Reference
generalMocView | 生成MOC整体视图 | Generate MOC-Integration View
SelectFirstSheet | 请选择%1页签添加引用。 | Please select %1 sheet to add reference.
deleteRef | 删除引用 | Delete Reference
deleteRefWarning | 单元格不能做删除引用操作。 | can't do 'delete reference'.
Bar_HideEmptyRow | 隐藏空行 | Hide Empty Row
Bar_ShowEmptyRow | 重置行 | Reset Row
UpdateSummary | 根据基站信息更新Summary页面 | Update Summary from Site Sheets
GenSiteSheet | 根据Summary生成基站信息 | Generate Site Sheets from Summary
VALUE_NOT_EQUA | Sheet页(%3)中(%0)的值和(%1)的值不同。 | In the (%3) Sheet, the value of cell:(%0) is different from (%1).
SITE_NAME_INVALID | 网元名称:'(%0)'是不合法的，请确保其符合如下条件： 1.长度不能超过64个字符； 2.不能包含 \/:*?[]中任意一个字符； 3.名称不能为空字符。 | The NE name:'(%0)' is invalid, please confirm it according to the following items: 1.The length of NE name can not exceed 64 characters. 2.The NE name can not contain: \/:*?[] 3.The NE name can not be blank.
SHET_CAN_NOT_COPY | 当引用的Sheet页的名称为(%0)时，该Sheet页不能够被复制! | The Sheet that name is (%0) can not be copied!
ROW_IS_TITLE | 不能够刷新标题行[(%0)]。 | The Row [(%0)] is title row, it can not be refreshed.
REFERENCE_SHET_NOT_FOUND | 找不到引用的基站'(%0)'。 | Cannot find the referenced site '(%0)'.
GENERATE_SITE_DATA_FINISH | 根据Summary数据生成基站数据完成。 | Succeeded in generating site data from summary data.
REFRESH_SUMMARY_DATA_FINISH | 根据基站数据更新Summary数据完成。 | Succeeded in updating summary data from site data.
Referenced_Site | 引用的站 | Referenced Site
REFERENCE_SHET_EMPTY | 由于基站[(%0)]引用的基站为空，它们将使用[(%1)]基站作为引用的基站，请确认是否继续? | The Site [(%0)] will be generated using [(%1)] as referenced site for their referenced sites are empty, are you sure to continue?
Import Refrence | 导入引用 | Import Reference
FailToImport | 导入失败 | Fail To Import
CoverNotFound | 封面页未找到！ | Cover is not found!
WrongWbType | 采集表类型不匹配！ | Type of two Summary Data Workbooks is not the same!
CurrentWb | 当前采集表： | Current Summary Data Workbook:
ImportedWb | 导入采集表： | Imported Summary Data Workbook:
WrongVersion | 版本不匹配！ | Version is not the same!
FileStyleNotMatch | 表格类型不匹配！ | The style of the two file is not match.
AddRowSelectionErrorMsg | 所选单元格无效： 请选定需要扩展行对象的A列名称单元格。 | The selected cell(s) is invalid: You must select a cell from the A column to expand row.
IllegalSelection | 选择无效 | Invalid Selection
Bar_AddRow | 扩展行 | Expand Row
NO_REFERENCE_SITE | 工作表中不包含任何蓝本Sheet页。 | This workbook has not contain any referenced site sheet.
SITES_NOT_EXIST_IN_TRANSPORT | (0%)在传输页签不存在，这些基站的数据将不会被更新到传输页签。 | The (0%) is(are) not in Base Station Transport Data Sheet, so the data of these base stations will not be updated in the Sheet.
MSG_TOO_LONG | …(提示信息太长，部分信息已经被忽略) | …(The information is too long, some information has been ignored.)
InvalidCharacter | 含有非法字符:"~!@#$%^&*{}[]+-<>?" | Include Invalid Character:"~!@#$%^&*{}[]+-<>?"
SitesExceedsMaxNumber | 网元个数超出最大限制200。 请调整网元个数为小于200。 | Number of NEs exceeds the maximum limit 200. Please adjust the number of NEs to be less than 200.
ErrorInfo | 错误信息 | Error Information
authenticationType | 认证类型 | Authentication Type
SheetNameExist | 如下网元名称被已有页签名称占用，请修改名称。 | The following NE name has been used by existing sheet, please modify the name.
A116 | GSM小区 | GSM小区
A117 | UMTS小区 | UMTS小区
A118 | LTE小区 | LTE小区
A119 | GSM小区 | GSM小区
A120 | UMTS小区 | UMTS小区
A121 | LTE小区 | LTE小区
A122 | TRX组 | TRX组
A123 | GSM小区 | GSM小区
A126 | Please setting LLD parameters using Summary Customizing tool！ | Please setting LLD parameters using Summary Customizing tool！
A132 | invalid！ | invalid！
A133 | Closing the application，please wait...... | Closing the application，please wait......
A142 | 公共数据 | NodeB名称
A143 | 公共数据 | BTS名称
ReferenceInvalidCharacter | 被引用的组名或列名中含有非法字符:"[]" | The Referenced Group Name or Column Name Include Invalid Character:"[]"
IUBTips | IUB转换会花费1~2分钟时间，期间界面可能会出现空白 | It would take 1~2 minutes to Generate MOC-Integration View, during which blank page may occurred
OPERATION | 操作标识 | Operation
connectionTypeRange | 普通,SSL | Common,SSL
authenticationTypeRange | 匿名认证,OSS认证网元 | Anonymous Authentication,OSS Authenticates NE
Bar_AddComments | 添加批注信息 | Add Comments
RunWait | 正在运行，请稍后...当前已完成： | Running,please wait... Finish :

## CONTROL DEF (hidden)
MOC Name | Attribute Name | Type | Bound | List Value | Control Infor | Sheet Name | Group Name | Column Name | Ne Type
eNodeBFunction | eNodeBFunctionName | String | [1,64] |  |  | Cell | eNodeB | *eNodeB Name | Base Station
Cell | ENodeBId | UInteger | [0,1048575] |  |  | Cell | eNodeB | *eNodeB ID | Base Station
Cell | LocalCellId | UInteger | [0,255] |  |  | Cell | Cell | *Local Cell ID | Base Station
Cell | CellName | String | [1,99] |  |  | Cell | Cell | *Cell Name | Base Station
Cell | CsgInd | Enum |  | BOOLEAN_FALSE,BOOLEAN_TRUE |  | Cell | Cell | Csg indicator | Base Station
Cell | UlCyclicPrefix | Enum |  | NORMAL_CP,EXTENDED_CP |  | Cell | Cell | Uplink cyclic prefix length | Base Station
Cell | DlCyclicPrefix | Enum |  | NORMAL_CP,EXTENDED_CP |  | Cell | Cell | Downlink cyclic prefix length | Base Station
Cell | NbCellFlag | Enum |  | FALSE,TRUE |  | Cell | Cell | NB-IoT Cell Flag | Base Station
Cell | CoverageLevelType | Bitmap |  | COVERAGE_LEVEL_0,COVERAGE_LEVEL_1,COVERAGE_LEVEL_2 |  | Cell | Cell | Coverage Level Type | Base Station
Cell | FreqBand | UInteger | [1,256] |  |  | Cell | Cell | Frequency band | Base Station
Cell | UlEarfcnCfgInd | Enum |  | NOT_CFG,CFG |  | Cell | Cell | Uplink EARFCN indication | Base Station
Cell | UlEarfcn | UInteger | [18000,65535][131072,133121][229376,229575] |  |  | Cell | Cell | Uplink EARFCN | Base Station
Cell | DlEarfcn | UInteger | [0,68585][229376,229575][255144,256143][260894,262143] |  |  | Cell | Cell | Downlink EARFCN | Base Station
Cell | UlBandWidth | Enum |  | CELL_BW_N6,CELL_BW_N15,CELL_BW_N25,CELL_BW_N50,CELL_BW_N75,CELL_BW_N100 |  | Cell | Cell | Uplink bandwidth | Base Station
Cell | DlBandWidth | Enum |  | CELL_BW_N6,CELL_BW_N15,CELL_BW_N25,CELL_BW_N50,CELL_BW_N75,CELL_BW_N100 |  | Cell | Cell | Downlink bandwidth | Base Station
Cell | CellId | UInteger | [0,255] |  |  | Cell | Cell | *Cell ID | Base Station
Cell | PhyCellId | UInteger | [0,503] |  |  | Cell | Cell | *Physical cell ID | Base Station
Cell | StandbyCellSfnRecoveTime | UInteger | [0,23][255,255] |  |  | Cell | Cell | Standby Cell SFN Recovery Time(h) | Base Station
Cell | AdditionalSpectrumEmission | UInteger | [1,32] |  |  | Cell | Cell | Additional spectrum emission | Base Station
Cell | CellActiveState | Enum |  | CELL_DEACTIVE,CELL_ACTIVE |  | Cell | Cell | Cell active state | Base Station
Cell | CellAdminState | Enum |  | CELL_UNBLOCK,CELL_HIGH_BLOCK,CELL_MIDDLE_BLOCK,CELL_LOW_BLOCK |  | Cell | Cell | Cell admin state | Base Station
Cell | CellMidBlkTimer | UInteger | [1,1440] |  |  | Cell | Cell | Cell middle block timer(min) | Base Station
Cell | FddTddInd | Enum |  | CELL_FDD,CELL_TDD |  | Cell | Cell | *Cell FDD TDD indication | Base Station
Cell | SubframeAssignment | Enum |  | SA0,SA1,SA2,SA3,SA4,SA5,SA6,NULL |  | Cell | Cell | Subframe assignment | Base Station
Cell | SpecialSubframePatterns | Enum |  | SSP0,SSP1,SSP2,SSP3,SSP4,SSP5,SSP6,SSP7,SSP8,SSP9,NULL |  | Cell | Cell | Special subframe patterns | Base Station
Cell | CellSpecificOffset | Enum |  | dB-24,dB-22,dB-20,dB-18,dB-16,dB-14,dB-12,dB-10,dB-8,dB-6,dB-5,dB-4,dB-3,dB-2,dB-1,dB0,dB1,dB2,dB3,dB4,dB5,dB6,dB8,dB10,dB12,dB14,dB16,dB18,dB20,dB22,dB24 |  | Cell | Cell | Cell specific offset(dB) | Base Station
Cell | QoffsetFreq | Enum |  | dB-24,dB-22,dB-20,dB-18,dB-16,dB-14,dB-12,dB-10,dB-8,dB-6,dB-5,dB-4,dB-3,dB-2,dB-1,dB0,dB1,dB2,dB3,dB4,dB5,dB6,dB8,dB10,dB12,dB14,dB16,dB18,dB20,dB22,dB24 |  | Cell | Cell | Frequency offset(dB) | Base Station
Cell | RootSequenceIdx | UInteger | [0,837] |  |  | Cell | Cell | Root sequence index | Base Station
Cell | HighSpeedFlag | Enum |  | LOW_SPEED,HIGH_SPEED,ULTRA_HIGH_SPEED,EXTRA_HIGH_SPEED |  | Cell | Cell | High speed flag | Base Station
Cell | PreambleFmt | UInteger | [0,4] |  |  | Cell | Cell | Preamble format | Base Station
Cell | CellRadius | UInteger | [1,200000] |  |  | Cell | Cell | Cell radius(m) | Base Station
Cell | CustomizedBandWidthCfgInd | Enum |  | NOT_CFG,CFG |  | Cell | Cell | Customized bandwidth configure indicator | Base Station
Cell | CustomizedULBandWidth | UInteger | [12,14][44,50][74,75][80,80][87,100][139,150][175,178][183,200] |  |  | Cell | Cell | Customized uplink bandwidth(0.1MHz) | Base Station
Cell | CustomizedDLBandWidth | UInteger | [12,14][44,50][74,75][80,80][87,100][139,150][175,178][183,200] |  |  | Cell | Cell | Customized downlink bandwidth(0.1MHz) | Base Station
Cell | EmergencyAreaIdCfgInd | Enum |  | NOT_CFG,CFG |  | Cell | Cell | Emergency Area Id indicator | Base Station
Cell | EmergencyAreaId | UInteger | [0,16777215] |  |  | Cell | Cell | Emergency Area ID | Base Station
Cell | UePowerMaxCfgInd | Enum |  | NOT_CFG,CFG |  | Cell | Cell | Ue max power allowed configure indicator | Base Station
Cell | UePowerMax | Integer | [-30,36] |  |  | Cell | Cell | Max transmit power allowed(dBm) | Base Station
Cell | MultiRruCellFlag | Enum |  | BOOLEAN_FALSE,BOOLEAN_TRUE |  | Cell | Cell | Flag of Multi-RRU Cell | Base Station
Cell | MultiRruCellMode | Enum |  | SFN,CELL_COMBINATION,TWO_RRU_COMBINATION,DIGITAL_COMBINATION,MPRU_AGGREGATION |  | Cell | Cell | Mode of Multi-RRU Cell | Base Station
Cell | CPRICompression | Enum |  | NO_COMPRESSION,NORMAL_COMPRESSION,ENHANCED_COMPRESSION,QUADPLEX_COMPRESSION,TRIPLEX_COMPRESSION_10M,3_2_COMPRESSION |  | Cell | Cell | CPRI Compression | Base Station
Cell | SectorEqmNum | UInteger | [2,7] |  |  | Cell | Cell | Physical Cell Number of SFN Cell | Base Station
Cell | AirCellFlag | Enum |  | BOOLEAN_FALSE,BOOLEAN_TRUE |  | Cell | Cell | Air Cell Flag | Base Station
Cell | CrsPortNum | Enum |  | CRS_PORT_1,CRS_PORT_2,CRS_PORT_4 |  | Cell | Cell | CRS Port Number | Base Station
Cell | TxRxMode | Enum |  | 1T1R,1T2R,2T2R,2T4R,4T4R,8T8R,2T8R,4T8R,64T64R,32T32R |  | Cell | Cell | *Cell transmission and reception mode | Base Station
Cell | UserLabel | String | [0,256] |  |  | Cell | Cell | User label | Base Station
Cell | WorkMode | Enum |  | UL_DL,DL_ONLY,LAA |  | Cell | Cell | Work mode | Base Station
Cell | EuCellStandbyMode | Enum |  | ACTIVE,STANDBY |  | Cell | Cell | Cell Standby Mode | Base Station
Cell | CrsPortMap | Enum |  | NOT_CFG,4T4P_0213,4T4P_0231,4T4P_0123,4T4P_0132,4T4P_0312,4T4P_0321,4T2P_0011,4T2P_0101,4T2P_0110,8T2P_00001111,8T2P_00110011,8T2P_01010101,8T4P_00112233,8T4P_01230123 |  | Cell | Cell | CRS Antenna Port Mapping | Base Station
Cell | CpriEthCompressionRatio | Enum |  | 2_TO_1,3_TO_1,4_TO_1,NO_COMPRESSION |  | Cell | Cell | CPRI Ethernet Compression Ratio | Base Station
Cell | DlPuncturedRbNum | UInteger | [0,13][255,255] |  |  | Cell | Cell | Downlink Punctured RB Number | Base Station
Cell | CompactBwCtrlIntrfMode | Enum |  | NORMAL,REDUCED,REDUCED_LEFT,REDUCED_RIGHT |  | Cell | Cell | Compact Bandwidth Control Interference Mode | Base Station
Cell | UlPuncturedRbNumOffset | Integer | [-5,8] |  |  | Cell | Cell | Uplink Punctured RB Number Offset | Base Station
Cell | SfnMasterCellLabel | String | [0,100] |  |  | Cell | Cell | SFN Master Cell Label | Base Station
Cell | CellSlaveBand | List |  |  |  | Cell | Cell | Cell Slave Band | Base Station
Cell | CnOpSharingGroupId | UInteger | [0,5][255,255] |  |  | Cell | Cell | CN Operator Sharing Group ID | Base Station
Cell | CsiRsPeriod | Enum |  | ms5,ms10,ms20,ms40,ms80 |  | Cell | Cell | CSI Reference Signals Period | Base Station
Cell | IntraFreqRanSharingInd | Enum |  | BOOLEAN_FALSE,BOOLEAN_TRUE |  | Cell | Cell | Intra Frequency RAN Sharing Indication | Base Station
Cell | IntraFreqAnrInd | Enum |  | NOT_ALLOWED,ALLOWED |  | Cell | Cell | IntraFreq ANR Indication | Base Station
Cell | Ssp6DwPTSMode | Enum |  | TRUNCATION,NO_TRUNCATION |  | Cell | Cell | SSP6 DwPTS Mode | Base Station
Cell | FreqPriorityForAnr | UInteger | [0,31] |  |  | Cell | Cell | ANR Frequency Priority | Base Station
Cell | CellRadiusStartLocation | UInteger | [0,100000] |  |  | Cell | Cell | Cell Radius Start Location(m) | Base Station
Cell | SpecifiedCellFlag | Enum |  | NONE,SPECSERCELL,MBBSERCELL |  | Cell | Cell | Specified Cell Flag | Base Station
Cell | MultiCellShareMode | Enum |  | NORMAL,SPLIT |  | Cell | Cell | Multi Cell Share Mode | Base Station
Cell | HsCellRootSequenceIndex | UInteger | [0,837][65535,65535] |  |  | Cell | Cell | Ultra High-Speed Cell Root Sequence Index | Base Station
Cell | CellTemplateName | String | [0,255] |  |  | Cell | Cell | CellTemplateName | Base Station
eNodeBFunction | eNodeBFunctionName | String | [1,64] |  |  | Prb | eNodeB | *eNodeB Name | Base Station
Prb | LocalCellId | UInteger | [0,255] |  |  | Prb | PRB | *Local Cell ID | Base Station
Prb | PrbId | UInteger | [0,255] |  |  | Prb | PRB | *PRB ID | Base Station
Prb | DeployMode | Enum |  | STAND_ALONE,GUARD_BAND,IN_BAND |  | Prb | PRB | Deployment Mode | Base Station
Prb | FreqBand | UInteger | [1,256] |  |  | Prb | PRB | *Frequency Band | Base Station
Prb | UlEarfcnCfgInd | Enum |  | NOT_CFG,CFG |  | Prb | PRB | Uplink EARFCN Configuration Indicator | Base Station
Prb | UlEarfcn | UInteger | [18000,65535][131072,133121] |  |  | Prb | PRB | Uplink EARFCN | Base Station
Prb | UlFreqOffset | Enum |  | NEG_10,NEG_9,NEG_8,NEG_7,NEG_6,NEG_5,NEG_4,NEG_3,NEG_2,NEG_1,POS_0,POS_1,POS_2,POS_3,POS_4,POS_5,POS_6,POS_7,POS_8,POS_9 |  | Prb | PRB | Uplink Frequency Offset | Base Station
Prb | DlEarfcn | UInteger | [0,68585][255144,256143][260894,262143] |  |  | Prb | PRB | *Downlink EARFCN | Base Station
Prb | DlFreqOffset | Enum |  | NEG_10,NEG_9,NEG_8,NEG_7,NEG_6,NEG_5,NEG_4,NEG_3,NEG_2,NEG_1,NEG_0DOT5,POS_0,POS_1,POS_2,POS_3,POS_4,POS_5,POS_6,POS_7,POS_8,POS_9 |  | Prb | PRB | Downlink Frequency Offset | Base Station
Prb | LteBandWidth | Enum |  | LTE_SYSTEM_BW_10M,LTE_SYSTEM_BW_15M,LTE_SYSTEM_BW_20M |  | Prb | PRB | LTE Bandwidth | Base Station
Prb | LteDlEarfcn | UInteger | [0,68585][255144,256143][260894,262143] |  |  | Prb | PRB | LTE Downlink EARFCN | Base Station
Prb | LteCellId | UInteger | [0,255] |  |  | Prb | PRB | LTE Cell ID | Base Station
Prb | UlAllSymbolSendFlag | Enum |  | FALSE,TRUE |  | Prb | PRB | Uplink All Symbol Send Flag | Base Station
Prb | AnchorCarrierFlag | Enum |  | FALSE,TRUE |  | Prb | PRB | Anchor Carrier Flag | Base Station
Prb | PrbBlockPriority | Enum |  | UNBLOCKED,HIGH_PRIORITY_BLOCK,MEDIUM_PRIORITY_BLOCK,LOW_PRIORITY_BLOCK |  | Prb | PRB | PRB Block Priority | Base Station
Prb | NprsParaGroupId | UInteger | [0,15][255,255] |  |  | Prb | PRB | NPRS Parameter Group ID | Base Station
Prb | PrachCoverageLevelType | Bitmap |  | COVERAGE_LEVEL_0,COVERAGE_LEVEL_1,COVERAGE_LEVEL_2 |  | Prb | PRB | PRACH Coverage Level Type | Base Station

## MAPPING DEF (hidden)
Sheet Name | Group Name | Column Name | MOC Name | Attribute Name | Is Reference | Is Key | Inner Key | ReadOnly | LLD | Line Mapping | Ne Type | Ne Version | RAT
Cell | eNodeB | *eNodeB Name | eNodeBFunction | eNodeBFunctionName |  | TRUE |  | TRUE |  |  | Base Station | BTS3900 V100R015C00SPC100
Cell | eNodeB | *eNodeB ID | Cell | ENodeBId |  | TRUE |  | TRUE |  |  | Base Station | BTS3900 V100R015C00SPC100
Cell | Cell | *Local Cell ID | Cell | LocalCellId |  |  |  | false |  |  | Base Station | BTS3900 V100R015C00SPC100 | L
Cell | Cell | *Cell Name | Cell | CellName |  |  |  | false |  |  | Base Station | BTS3900 V100R015C00SPC100 | L
Cell | Cell | Csg indicator | Cell | CsgInd |  |  |  | false |  |  | Base Station | BTS3900 V100R015C00SPC100 | L
Cell | Cell | Uplink cyclic prefix length | Cell | UlCyclicPrefix |  |  |  | false |  |  | Base Station | BTS3900 V100R015C00SPC100 | L
Cell | Cell | Downlink cyclic prefix length | Cell | DlCyclicPrefix |  |  |  | false |  |  | Base Station | BTS3900 V100R015C00SPC100 | L
Cell | Cell | NB-IoT Cell Flag | Cell | NbCellFlag |  |  |  | false |  |  | Base Station | BTS3900 V100R015C00SPC100 | L
Cell | Cell | Coverage Level Type | Cell | CoverageLevelType |  |  |  | false |  |  | Base Station | BTS3900 V100R015C00SPC100 | L
Cell | Cell | Frequency band | Cell | FreqBand |  |  |  | false |  |  | Base Station | BTS3900 V100R015C00SPC100 | L
Cell | Cell | Uplink EARFCN indication | Cell | UlEarfcnCfgInd |  |  |  | false |  |  | Base Station | BTS3900 V100R015C00SPC100 | L
Cell | Cell | Uplink EARFCN | Cell | UlEarfcn |  |  |  | false |  |  | Base Station | BTS3900 V100R015C00SPC100 | L
Cell | Cell | Downlink EARFCN | Cell | DlEarfcn |  |  |  | false |  |  | Base Station | BTS3900 V100R015C00SPC100 | L
Cell | Cell | Uplink bandwidth | Cell | UlBandWidth |  |  |  | false |  |  | Base Station | BTS3900 V100R015C00SPC100 | L
Cell | Cell | Downlink bandwidth | Cell | DlBandWidth |  |  |  | false |  |  | Base Station | BTS3900 V100R015C00SPC100 | L
Cell | Cell | *Cell ID | Cell | CellId |  |  |  | false |  |  | Base Station | BTS3900 V100R015C00SPC100 | L
Cell | Cell | *Physical cell ID | Cell | PhyCellId |  |  |  | false |  |  | Base Station | BTS3900 V100R015C00SPC100 | L
Cell | Cell | Standby Cell SFN Recovery Time(h) | Cell | StandbyCellSfnRecoveTime |  |  |  | false |  |  | Base Station | BTS3900 V100R015C00SPC100 | L
Cell | Cell | Additional spectrum emission | Cell | AdditionalSpectrumEmission |  |  |  | false |  |  | Base Station | BTS3900 V100R015C00SPC100 | L
Cell | Cell | Cell active state | Cell | CellActiveState |  |  |  | false |  |  | Base Station | BTS3900 V100R015C00SPC100 | L
Cell | Cell | Cell admin state | Cell | CellAdminState |  |  |  | false |  |  | Base Station | BTS3900 V100R015C00SPC100 | L
Cell | Cell | Cell middle block timer(min) | Cell | CellMidBlkTimer |  |  |  | false |  |  | Base Station | BTS3900 V100R015C00SPC100 | L
Cell | Cell | *Cell FDD TDD indication | Cell | FddTddInd |  |  |  | false |  |  | Base Station | BTS3900 V100R015C00SPC100 | L
Cell | Cell | Subframe assignment | Cell | SubframeAssignment |  |  |  | false |  |  | Base Station | BTS3900 V100R015C00SPC100 | L
Cell | Cell | Special subframe patterns | Cell | SpecialSubframePatterns |  |  |  | false |  |  | Base Station | BTS3900 V100R015C00SPC100 | L
Cell | Cell | Cell specific offset(dB) | Cell | CellSpecificOffset |  |  |  | false |  |  | Base Station | BTS3900 V100R015C00SPC100 | L
Cell | Cell | Frequency offset(dB) | Cell | QoffsetFreq |  |  |  | false |  |  | Base Station | BTS3900 V100R015C00SPC100 | L
Cell | Cell | Root sequence index | Cell | RootSequenceIdx |  |  |  | false |  |  | Base Station | BTS3900 V100R015C00SPC100 | L
Cell | Cell | High speed flag | Cell | HighSpeedFlag |  |  |  | false |  |  | Base Station | BTS3900 V100R015C00SPC100 | L
Cell | Cell | Preamble format | Cell | PreambleFmt |  |  |  | false |  |  | Base Station | BTS3900 V100R015C00SPC100 | L
Cell | Cell | Cell radius(m) | Cell | CellRadius |  |  |  | false |  |  | Base Station | BTS3900 V100R015C00SPC100 | L
Cell | Cell | Customized bandwidth configure indicator | Cell | CustomizedBandWidthCfgInd |  |  |  | false |  |  | Base Station | BTS3900 V100R015C00SPC100 | L
Cell | Cell | Customized uplink bandwidth(0.1MHz) | Cell | CustomizedULBandWidth |  |  |  | false |  |  | Base Station | BTS3900 V100R015C00SPC100 | L
Cell | Cell | Customized downlink bandwidth(0.1MHz) | Cell | CustomizedDLBandWidth |  |  |  | false |  |  | Base Station | BTS3900 V100R015C00SPC100 | L
Cell | Cell | Emergency Area Id indicator | Cell | EmergencyAreaIdCfgInd |  |  |  | false |  |  | Base Station | BTS3900 V100R015C00SPC100 | L
Cell | Cell | Emergency Area ID | Cell | EmergencyAreaId |  |  |  | false |  |  | Base Station | BTS3900 V100R015C00SPC100 | L
Cell | Cell | Ue max power allowed configure indicator | Cell | UePowerMaxCfgInd |  |  |  | false |  |  | Base Station | BTS3900 V100R015C00SPC100 | L
Cell | Cell | Max transmit power allowed(dBm) | Cell | UePowerMax |  |  |  | false |  |  | Base Station | BTS3900 V100R015C00SPC100 | L
Cell | Cell | Flag of Multi-RRU Cell | Cell | MultiRruCellFlag |  |  |  | false |  |  | Base Station | BTS3900 V100R015C00SPC100 | L
Cell | Cell | Mode of Multi-RRU Cell | Cell | MultiRruCellMode |  |  |  | false |  |  | Base Station | BTS3900 V100R015C00SPC100 | L
Cell | Cell | CPRI Compression | Cell | CPRICompression |  |  |  | false |  |  | Base Station | BTS3900 V100R015C00SPC100 | L
Cell | Cell | Physical Cell Number of SFN Cell | Cell | SectorEqmNum |  |  |  | false |  |  | Base Station | BTS3900 V100R015C00SPC100 | L
Cell | Cell | Air Cell Flag | Cell | AirCellFlag |  |  |  | false |  |  | Base Station | BTS3900 V100R015C00SPC100 | L
Cell | Cell | CRS Port Number | Cell | CrsPortNum |  |  |  | false |  |  | Base Station | BTS3900 V100R015C00SPC100 | L
Cell | Cell | *Cell transmission and reception mode | Cell | TxRxMode |  |  |  | false |  |  | Base Station | BTS3900 V100R015C00SPC100 | L
Cell | Cell | User label | Cell | UserLabel |  |  |  | false |  |  | Base Station | BTS3900 V100R015C00SPC100 | L
Cell | Cell | Work mode | Cell | WorkMode |  |  |  | false |  |  | Base Station | BTS3900 V100R015C00SPC100 | L
Cell | Cell | Cell Standby Mode | Cell | EuCellStandbyMode |  |  |  | false |  |  | Base Station | BTS3900 V100R015C00SPC100 | L
Cell | Cell | CRS Antenna Port Mapping | Cell | CrsPortMap |  |  |  | false |  |  | Base Station | BTS3900 V100R015C00SPC100 | L
Cell | Cell | CPRI Ethernet Compression Ratio | Cell | CpriEthCompressionRatio |  |  |  | false |  |  | Base Station | BTS3900 V100R015C00SPC100 | L
Cell | Cell | Downlink Punctured RB Number | Cell | DlPuncturedRbNum |  |  |  | false |  |  | Base Station | BTS3900 V100R015C00SPC100 | L
Cell | Cell | Compact Bandwidth Control Interference Mode | Cell | CompactBwCtrlIntrfMode |  |  |  | false |  |  | Base Station | BTS3900 V100R015C00SPC100 | L
Cell | Cell | Uplink Punctured RB Number Offset | Cell | UlPuncturedRbNumOffset |  |  |  | false |  |  | Base Station | BTS3900 V100R015C00SPC100 | L
Cell | Cell | SFN Master Cell Label | Cell | SfnMasterCellLabel |  |  |  | false |  |  | Base Station | BTS3900 V100R015C00SPC100 | L
Cell | Cell | Cell Slave Band | Cell | CellSlaveBand |  |  |  | false |  |  | Base Station | BTS3900 V100R015C00SPC100 | L
Cell | Cell | CN Operator Sharing Group ID | Cell | CnOpSharingGroupId |  |  |  | false |  |  | Base Station | BTS3900 V100R015C00SPC100 | L
Cell | Cell | CSI Reference Signals Period | Cell | CsiRsPeriod |  |  |  | false |  |  | Base Station | BTS3900 V100R015C00SPC100 | L
Cell | Cell | Intra Frequency RAN Sharing Indication | Cell | IntraFreqRanSharingInd |  |  |  | false |  |  | Base Station | BTS3900 V100R015C00SPC100 | L
Cell | Cell | IntraFreq ANR Indication | Cell | IntraFreqAnrInd |  |  |  | false |  |  | Base Station | BTS3900 V100R015C00SPC100 | L
Cell | Cell | SSP6 DwPTS Mode | Cell | Ssp6DwPTSMode |  |  |  | false |  |  | Base Station | BTS3900 V100R015C00SPC100 | L
Cell | Cell | ANR Frequency Priority | Cell | FreqPriorityForAnr |  |  |  | false |  |  | Base Station | BTS3900 V100R015C00SPC100 | L
Cell | Cell | Cell Radius Start Location(m) | Cell | CellRadiusStartLocation |  |  |  | false |  |  | Base Station | BTS3900 V100R015C00SPC100 | L
Cell | Cell | Specified Cell Flag | Cell | SpecifiedCellFlag |  |  |  | false |  |  | Base Station | BTS3900 V100R015C00SPC100 | L
Cell | Cell | Multi Cell Share Mode | Cell | MultiCellShareMode |  |  |  | false |  |  | Base Station | BTS3900 V100R015C00SPC100 | L
Cell | Cell | Ultra High-Speed Cell Root Sequence Index | Cell | HsCellRootSequenceIndex |  |  |  | false |  |  | Base Station | BTS3900 V100R015C00SPC100 | L
Cell | Cell | CellTemplateName | Cell | CellTemplateName |  |  |  | false |  |  | Base Station | BTS3900 V100R015C00SPC100 | L
Prb | eNodeB | *eNodeB Name | eNodeBFunction | eNodeBFunctionName |  |  |  | TRUE |  |  | Base Station | BTS3900 V100R015C00SPC100 | L
Prb | PRB | *Local Cell ID | Prb | LocalCellId |  |  |  | false |  |  | Base Station | BTS3900 V100R015C00SPC100 | L
Prb | PRB | *PRB ID | Prb | PrbId |  |  |  | false |  |  | Base Station | BTS3900 V100R015C00SPC100 | L
Prb | PRB | Deployment Mode | Prb | DeployMode |  |  |  | false |  |  | Base Station | BTS3900 V100R015C00SPC100 | L
Prb | PRB | *Frequency Band | Prb | FreqBand |  |  |  | false |  |  | Base Station | BTS3900 V100R015C00SPC100 | L
Prb | PRB | Uplink EARFCN Configuration Indicator | Prb | UlEarfcnCfgInd |  |  |  | false |  |  | Base Station | BTS3900 V100R015C00SPC100 | L
Prb | PRB | Uplink EARFCN | Prb | UlEarfcn |  |  |  | false |  |  | Base Station | BTS3900 V100R015C00SPC100 | L
Prb | PRB | Uplink Frequency Offset | Prb | UlFreqOffset |  |  |  | false |  |  | Base Station | BTS3900 V100R015C00SPC100 | L
Prb | PRB | *Downlink EARFCN | Prb | DlEarfcn |  |  |  | false |  |  | Base Station | BTS3900 V100R015C00SPC100 | L
Prb | PRB | Downlink Frequency Offset | Prb | DlFreqOffset |  |  |  | false |  |  | Base Station | BTS3900 V100R015C00SPC100 | L
Prb | PRB | LTE Bandwidth | Prb | LteBandWidth |  |  |  | false |  |  | Base Station | BTS3900 V100R015C00SPC100 | L
Prb | PRB | LTE Downlink EARFCN | Prb | LteDlEarfcn |  |  |  | false |  |  | Base Station | BTS3900 V100R015C00SPC100 | L
Prb | PRB | LTE Cell ID | Prb | LteCellId |  |  |  | false |  |  | Base Station | BTS3900 V100R015C00SPC100 | L
Prb | PRB | Uplink All Symbol Send Flag | Prb | UlAllSymbolSendFlag |  |  |  | false |  |  | Base Station | BTS3900 V100R015C00SPC100 | L
Prb | PRB | Anchor Carrier Flag | Prb | AnchorCarrierFlag |  |  |  | false |  |  | Base Station | BTS3900 V100R015C00SPC100 | L
Prb | PRB | PRB Block Priority | Prb | PrbBlockPriority |  |  |  | false |  |  | Base Station | BTS3900 V100R015C00SPC100 | L
Prb | PRB | NPRS Parameter Group ID | Prb | NprsParaGroupId |  |  |  | false |  |  | Base Station | BTS3900 V100R015C00SPC100 | L
Prb | PRB | PRACH Coverage Level Type | Prb | PrachCoverageLevelType |  |  |  | false |  |  | Base Station | BTS3900 V100R015C00SPC100 | L

## SHEET DEF (hidden)
Sheet Name | Sheet Type | Filter Parameters | Mapping Type | Rat Type | Base Sheet Name
Cell | List | eNodeBFunction,eNodeBFunctionName
Prb | List | eNodeBFunction,eNodeBFunctionName

## VALID DEF (hidden)
MOC | Attribute | Validation

## Comments (hidden)
Sheet Name | Group Name | Column Name | Comment
Cell | eNodeB | *eNodeB Name | MOC Name: eNodeB Function(eNodeBFunction) Attribute Name: eNodeB Function Name(eNodeBFunctionName) Type: String Limited Length:[1-64] Description:Indicates the name of an eNodeB function, which uniquely identifies the eNodeB function.
Cell | eNodeB | *eNodeB ID | MOC Name: Cell(Cell) Attribute Name: eNodeB ID(ENodeBId) Type: Number Range:[0-1048575]
Cell | Cell | *Local Cell ID | MOC Name: Cell(Cell) Attribute Name: Local Cell ID(LocalCellId) Type: Number Range:[0-255] Description:Indicates the local ID of the cell. It uniquely identifies a cell within a BS.
Cell | Cell | *Cell Name | MOC Name: Cell(Cell) Attribute Name: Cell Name(CellName) Type: String Limited Length:[1-99] Description:Indicates the name of the cell.
Cell | Cell | Csg indicator | MOC Name: Cell(Cell) Attribute Name: Csg indicator(CsgInd) Type: Enum Range:[BOOLEAN_FALSE(False), BOOLEAN_TRUE(True)] Description:Indicates whether the cell is a closed subscriber group (CSG) cell. A CSG cell has restrictions on UE access. It broadcasts a specific CSG ID in the SIB and only those UEs of the group can access the CSG cell. BOOLEAN_FALSE indicates that the cell is not a CSG cell, and BOOLEAN_TRUE indicates that the cell is a CSG cell. Currently, Huawei eNodeBs do not support CSG cells. This parameter applies only to LTE FDD and LTE TDD.
Cell | Cell | Uplink cyclic prefix length | MOC Name: Cell(Cell) Attribute Name: Uplink cyclic prefix length(UlCyclicPrefix) Type: Enum Range:[NORMAL_CP(Normal), EXTENDED_CP(Extended)] Description:Indicates the UL cyclic prefix length of a cell. A cyclic prefix can be a common or extended cyclic prefix. An extended cyclic prefix is generally used in a complex environment with a strong multi-path effect and long delay. In a cell, the UL cyclic prefix length can be different from the DL one. In addition, the UL or DL cyclic prefix length of a cell must be the same as that of the cell using the same BBP. For details, see 3GPP TS 36.211.
Cell | Cell | Downlink cyclic prefix length | MOC Name: Cell(Cell) Attribute Name: Downlink cyclic prefix length(DlCyclicPrefix) Type: Enum Range:[NORMAL_CP(Normal), EXTENDED_CP(Extended)] Description:Indicates the length of the DL cyclic prefix of a cell. A DL cyclic prefix can be a common or extended cyclic prefix. An extended cyclic prefix is generally used in a complex environment with a strong multi-path effect and long delay. In a cell, the UL cyclic prefix length can be different from the DL one. In addition, the UL or DL cyclic prefix length of a cell must be the same as that of the cell using the same BBP. For details, see 3GPP TS 36.211.
Cell | Cell | NB-IoT Cell Flag | MOC Name: Cell(Cell) Attribute Name: NB-IoT Cell Flag(NbCellFlag) Type: Enum Range:[FALSE(FALSE), TRUE(TRUE)] Description:Indicates whether a local cell is an NB-IoT cell. When this parameter is set to TRUE, the local cell is an NB-IoT cell. When this parameter is set to FALSE, the local cell is not an NB-IoT cell. This parameter applies only to NB-IoT.
Cell | Cell | Coverage Level Type | MOC Name: Cell(Cell) Attribute Name: Coverage Level Type(CoverageLevelType) Type: BITMAP Format: Two formats are supported. Format 1 (name-value pair): Fill in each field in the format of "name-value". Name value pairs are separated by the symbol &. The value 0 indicates OFF while the value 1 indicates ON. Note: 1. If no values are set to ON, leave the fields blank. 2. Fill in only the fields that need to be modified. 3. There is no specified order for filling in each field. For example: COVERAGE_LEVEL_0-1&COVERAGE_LEVEL_1-1 indicates that both COVERAGE_LEVEL_0 and COVERAGE_LEVEL_1 are supported. All field names are defined as follows: COVERAGE_LEVEL_0 COVERAGE_LEVEL_1 COVERAGE_LEVEL_2 Format 2 (binary): Fill in each field in binary format. The value 0 indicates OFF while the value 1 indicates ON. Note: 1. Fill in each field. 2. The order for filling in each field must comply with the predefined order. 3.Check whether this column is in text format. If it is in other formats, change it to text format. For example: 110 indicates that both COVERAGE_LEVEL_0 and COVERAGE_LEVEL_1 are supported. The fields from left to right are defined as follows: Field 1:COVERAGE_LEVEL_0 Field 2:COVERAGE_LEVEL_1 Field 3:COVERAGE_LEVEL_2 Description:Indicates the NB-IoT cell coverage level. A maximum of three levels are supported, corresponding to 0 dB, 10 dB, and 20 dB coverage enhancement. This parameter takes effect only when the NbCellFlag parameter is set to TRUE. COVERAGE_LEVEL_0: The NB-IoT cell supports 0 dB coverage enhancement only when this option is selected. This option applies only to NB-IoT. COVERAGE_LEVEL_1: The NB-IoT cell supports 10 dB coverage enhancement only when this option is selected. This option applies only to NB-IoT. COVERAGE_LEVEL_2: The NB-IoT cell supports 20 dB coverage enhancement only when this option is selected. This option applies only to NB-IoT. Parameter Relationship: Coverage level 1 and coverage level 2 take effect only when the COVERAGE_EXTENSION_SWITCH option is selected. If the COVERAGE_LEVEL_1 and COVERAGE_LEVEL_2 options are selected but the COVERAGE_EXTENSION_SWITCH option is deselected, the eNodeB broadcasts the coverage level thresholds in SIB2 and allocates NPRACH resources for coverage levels 1 and 2. However, the eNodeB does not respond to the random access requests initiated by UEs at coverage levels 1 and 2.
Cell | Cell | Frequency band | MOC Name: Cell(Cell) Attribute Name: Frequency band(FreqBand) Type: Number Range:[1-256] Description:Indicates the frequency band in which a cell operates. For details about this parameter, see 3GPP TS 36.104. For details about the usage of 252 to 255, see the following LTE-U forum document: eNodeB Minimum Requirements for LTE-U SDL V1.0.
Cell | Cell | Uplink EARFCN indication | MOC Name: Cell(Cell) Attribute Name: Uplink EARFCN indication(UlEarfcnCfgInd) Type: Enum Range:[NOT_CFG(Not configure), CFG(Configure)] Description:Indicates whether to configure the uplink EARFCN of the cell. This parameter applies only to LTE FDD and LTE TDD.
Cell | Cell | Uplink EARFCN | MOC Name: Cell(Cell) Attribute Name: Uplink EARFCN(UlEarfcn) Type: Number Range:[18000-65535], [131072-133121], [229376-229575] Description:Indicates the UL EARFCN of the cell. It is optional, depending on the setting of the UL EARFCN configuration indicator (UlEarfcnCfgInd). If the value of this parameter is not specified, the default UL EARFCN is used, which is calculated based on the DL EARFCN. For details, see 3GPP TS 36.104. This parameter applies only to LTE FDD and LTE TDD.
Cell | Cell | Downlink EARFCN | MOC Name: Cell(Cell) Attribute Name: Downlink EARFCN(DlEarfcn) Type: Number Range:[0-68585], [229376-229575], [255144-256143], [260894-262143] Description:Indicates the DL EARFCN of a cell. For details about this parameter, see the 3GPP TS 36.104. For details about the usage of 255144 to 262143, see the following LTE-U forum document: eNodeB Minimum Requirements for LTE-U SDL V1.0.
Cell | Cell | Uplink bandwidth | MOC Name: Cell(Cell) Attribute Name: Uplink bandwidth(UlBandWidth) Type: Enum Range:[CELL_BW_N6(1.4M), CELL_BW_N15(3M), CELL_BW_N25(5M), CELL_BW_N50(10M), CELL_BW_N75(15M), CELL_BW_N100(20M)] Description:Indicates the UL bandwidth of the cell, which is based on the number of resource blocks (RBs). The value CELL_BW_N25 indicates a cell bandwidth of 25 RBs. The value CELL_BW_N50 indicates a cell bandwidth of 50 RBs. The mapping between the parameter value and the actual cell bandwidth (that is, the number of RBs) can be deduced similarly. For details, see 3GPP TS 36.104. This parameter applies only to LTE FDD and LTE TDD.
Cell | Cell | Downlink bandwidth | MOC Name: Cell(Cell) Attribute Name: Downlink bandwidth(DlBandWidth) Type: Enum Range:[CELL_BW_N6(1.4M), CELL_BW_N15(3M), CELL_BW_N25(5M), CELL_BW_N50(10M), CELL_BW_N75(15M), CELL_BW_N100(20M)] Description:Indicates the DL bandwidth of the cell, which is based on the number of resource blocks (RBs). The value CELL_BW_N25 indicates a cell bandwidth of 25 RBs. The value CELL_BW_N50 indicates a cell bandwidth of 50 RBs. The mapping between the parameter value and the actual cell bandwidth (that is, the number of RBs) can be deduced similarly. For details, see 3GPP TS 36.104. This parameter applies only to LTE FDD and LTE TDD.
Cell | Cell | *Cell ID | MOC Name: Cell(Cell) Attribute Name: Cell ID(CellId) Type: Number Range:[0-255] Description:Indicates the ID of the E-UTRAN cell. The combination of this parameter and the eNodeB ID forms the E-UTRAN cell identity. The combination of the E-UTRAN cell identity and the PLMN identity forms the ECGI. For details, see 3GPP TS 36.413.
Cell | Cell | *Physical cell ID | MOC Name: Cell(Cell) Attribute Name: Physical cell ID(PhyCellId) Type: Number Range:[0-503] Description:Indicates the physical cell ID. For details, see 3GPP TS 36.331.
Cell | Cell | Standby Cell SFN Recovery Time(h) | MOC Name: Cell(Cell) Attribute Name: Standby Cell SFN Recovery Time(h)(StandbyCellSfnRecoveTime) Type: Number Range:[0-23], [255] Description:Indicates the automatic SFN recovery time of the inter-BBU cell on the secondary BBU after inter-BBU SFN faults are rectified. This parameter applies only to LTE FDD and LTE TDD.
Cell | Cell | Additional spectrum emission | MOC Name: Cell(Cell) Attribute Name: Additional spectrum emission(AdditionalSpectrumEmission) Type: Number Range:[1-32] Description:Indicates the additional spectrum emission, which restricts the emission power of the UEs in the cell. For details, see 3GPP TS 36.101.
Cell | Cell | Cell active state | MOC Name: Cell(Cell) Attribute Name: Cell active state(CellActiveState) Type: Enum Range:[CELL_DEACTIVE(Deactivated), CELL_ACTIVE(Active)] Description:Indicates the activation state of the cell. It consists of the activated and deactivated states.
Cell | Cell | Cell admin state | MOC Name: Cell(Cell) Attribute Name: Cell admin state(CellAdminState) Type: Enum Range:[CELL_UNBLOCK(Unblock), CELL_HIGH_BLOCK(High block), CELL_MIDDLE_BLOCK(Middle block), CELL_LOW_BLOCK(Low block)] Description:Indicates the administrative state of the cell. If this parameter is set to CELL_HIGH_BLOCK, the cell is deactivated immediately. If this parameter is set to CELL_MIDDLE_BLOCK, new users are not allowed to access the cell and the cell is deactivated when it has no user to serve during the period specified by the CellMidBlkTimer parameter, or is deactivated when the timer expires irrespective of whether it has users to serve. If this parameter is set to CELL_LOW_BLOCK, new users are not allowed to access the cell and the cell is deactivated only when the cell has no user to serve.
Cell | Cell | Cell middle block timer(min) | MOC Name: Cell(Cell) Attribute Name: Cell middle block timer(min)(CellMidBlkTimer) Type: Number Range:[1-1440] Description:Indicates the length of the timer used to determine whether to block a middle-blocking-priority cell. If CellAdminState is set to CELL_MIDDLE_BLOCK, new users are not allowed to access the cell and the cell is deactivated when no user accesses the cell during the period specified by this parameter. The cell is also deactivated if the timer expires.
Cell | Cell | *Cell FDD TDD indication | MOC Name: Cell(Cell) Attribute Name: Cell FDD TDD indication(FddTddInd) Type: Enum Range:[CELL_FDD(FDD), CELL_TDD(TDD)] Description:Indicates the duplex mode of the cell. CELL_FDD indicates the FDD mode, and CELL_TDD indicates the TDD mode.
Cell | Cell | Subframe assignment | MOC Name: Cell(Cell) Attribute Name: Subframe assignment(SubframeAssignment) Type: Enum Range:[SA0(SA0), SA1(SA1), SA2(SA2), SA3(SA3), SA4(SA4), SA5(SA5), SA6(SA6), NULL(NULL)] Description:Indicates the ratio of UL subframes to DL subframes in a TDD cell. For details, see 3GPP TS 36.211. This parameter applies only to LTE TDD.
Cell | Cell | Special subframe patterns | MOC Name: Cell(Cell) Attribute Name: Special subframe patterns(SpecialSubframePatterns) Type: Enum Range:[SSP0(SSP0), SSP1(SSP1), SSP2(SSP2), SSP3(SSP3), SSP4(SSP4), SSP5(SSP5), SSP6(SSP6), SSP7(SSP7), SSP8(SSP8), SSP9(SSP9), NULL(NULL)] Description:Indicates the ratio of special UL subframes to special DL subframes for an LTE TDD cell. For details, see 3GPP TS 36.211. This parameter applies only to LTE TDD.
Cell | Cell | Cell specific offset(dB) | MOC Name: Cell(Cell) Attribute Name: Cell specific offset(dB)(CellSpecificOffset) Type: Enum Range:[dB-24(-24dB), dB-22(-22dB), dB-20(-20dB), dB-18(-18dB), dB-16(-16dB), dB-14(-14dB), dB-12(-12dB), dB-10(-10dB), dB-8(-8dB), dB-6(-6dB), dB-5(-5dB), dB-4(-4dB), dB-3(-3dB), dB-2(-2dB), dB-1(-1dB), dB0(0dB), dB1(1dB), dB2(2dB), dB3(3dB), dB4(4dB), dB5(5dB), dB6(6dB), dB8(8dB), dB10(10dB), dB12(12dB), dB14(14dB), dB16(16dB), dB18(18dB), dB20(20dB), dB22(22dB), dB24(24dB)] Description:Indicates the cell specific offset for the serving cell. It affects the probability of triggering handovers from the serving cell to its neighboring cells. A smaller value of this parameter leads to a higher probability. For details, see 3GPP TS 36.331. This parameter applies only to LTE FDD and LTE TDD.
Cell | Cell | Frequency offset(dB) | MOC Name: Cell(Cell) Attribute Name: Frequency offset(dB)(QoffsetFreq) Type: Enum Range:[dB-24(-24dB), dB-22(-22dB), dB-20(-20dB), dB-18(-18dB), dB-16(-16dB), dB-14(-14dB), dB-12(-12dB), dB-10(-10dB), dB-8(-8dB), dB-6(-6dB), dB-5(-5dB), dB-4(-4dB), dB-3(-3dB), dB-2(-2dB), dB-1(-1dB), dB0(0dB), dB1(1dB), dB2(2dB), dB3(3dB), dB4(4dB), dB5(5dB), dB6(6dB), dB8(8dB), dB10(10dB), dB12(12dB), dB14(14dB), dB16(16dB), dB18(18dB), dB20(20dB), dB22(22dB), dB24(24dB)] Description:Indicates the specific frequency offset of the serving cell. This parameter is contained in the measurement control information and is related to the handover difficulty between the serving cell and the neighboring cell. For details, see 3GPP TS 36.331. This parameter applies only to LTE FDD and LTE TDD.
Cell | Cell | Root sequence index | MOC Name: Cell(Cell) Attribute Name: Root sequence index(RootSequenceIdx) Type: Number Range:[0-837] Description:Indicates the index of the start logical root sequence used to generate preamble sequences for PRACH configuration set type A in a low-speed, high-speed, or ultra-high speed cell. Each logical root sequence maps one physical root sequence. For details about the mapping relationships, see 3GPP TS 36.211. This parameter applies only to LTE FDD and LTE TDD.
Cell | Cell | High speed flag | MOC Name: Cell(Cell) Attribute Name: High speed flag(HighSpeedFlag) Type: Enum Range:[LOW_SPEED(Low speed cell flag), HIGH_SPEED(High speed cell flag), ULTRA_HIGH_SPEED(Ultra high speed cell flag), EXTRA_HIGH_SPEED(Extra high speed cell flag)] Description:Indicates the speed flag of the cell. Set this parameter to HIGH_SPEED or ULTRA_HIGH_SPEED if the cell is used to provide coverage for a high-speed railway. Set this parameter to LOW_SPEED in other scenarios. TDD cells with a bandwidth of 5 MHz or in 8T8R mode can only be configured as low-speed cells. This parameter applies only to LTE FDD and LTE TDD.
Cell | Cell | Preamble format | MOC Name: Cell(Cell) Attribute Name: Preamble format(PreambleFmt) Type: Number Range:[0-4] Description:Indicates the preamble format used in the cell. For details, see 3GPP TS 36.211. This parameter applies only to LTE FDD and LTE TDD.
Cell | Cell | Cell radius(m) | MOC Name: Cell(Cell) Attribute Name: Cell radius(m)(CellRadius) Type: Number Range:[1-200000] Description:Indicates the radius of the cell, that is, the farthest distance that a cell can cover under the condition of keeping certain network performance. If this parameter is set to a value greater than 100 km, the Extended Cell Access Radius Beyond 100km feature takes effect. Only FDD cells can be configured with a radius more than 100 km. This parameter applies only to LTE FDD and LTE TDD.
Cell | Cell | Customized bandwidth configure indicator | MOC Name: Cell(Cell) Attribute Name: Customized bandwidth configure indicator(CustomizedBandWidthCfgInd) Type: Enum Range:[NOT_CFG(Not configure), CFG(Configure)] Description:Indicates whether to configure a compact bandwidth for a cell. A compact bandwidth can be configured only when a standard bandwidth 1.4 MHz, 5 MHz, 10 MHz, 15 MHz, or 20 MHz has been configured. This parameter applies only to LTE FDD and LTE TDD.
Cell | Cell | Customized uplink bandwidth(0.1MHz) | MOC Name: Cell(Cell) Attribute Name: Customized uplink bandwidth(0.1MHz)(CustomizedULBandWidth) Type: Number Range:[12-14], [44-50], [74-75], [80], [87-100], [139-150], [175-178], [183-200] Description:Indicates a customized uplink bandwidth configured for a cell. A compact bandwidth can be configured only when a standard bandwidth 1.4 MHz, 5 MHz, 10 MHz, 15 MHz, or 20 MHz has been configured. This parameter applies only to LTE FDD.
Cell | Cell | Customized downlink bandwidth(0.1MHz) | MOC Name: Cell(Cell) Attribute Name: Customized downlink bandwidth(0.1MHz)(CustomizedDLBandWidth) Type: Number Range:[12-14], [44-50], [74-75], [80], [87-100], [139-150], [175-178], [183-200] Description:Indicates a customized downlink bandwidth configured for a cell. A compact bandwidth can be configured only when a standard bandwidth 1.4 MHz, 5 MHz, 10 MHz, 15 MHz, or 20 MHz has been configured. This parameter applies only to LTE FDD.
Cell | Cell | Emergency Area Id indicator | MOC Name: Cell(Cell) Attribute Name: Emergency Area Id indicator(EmergencyAreaIdCfgInd) Type: Enum Range:[NOT_CFG(Not configure), CFG(Configure)] Description:Indicates whether to set an emergency area ID. This parameter applies only to LTE FDD and LTE TDD.
Cell | Cell | Emergency Area ID | MOC Name: Cell(Cell) Attribute Name: Emergency Area ID(EmergencyAreaId) Type: Number Range:[0-16777215] Description:Indicates the ID of the notification area within which a warning notification is broadcast. The area consists of one or more cells and can be customized by operators. For details about this parameter, see 3GPP TS 36.413. This parameter applies only to LTE FDD and LTE TDD.
Cell | Cell | Ue max power allowed configure indicator | MOC Name: Cell(Cell) Attribute Name: Ue max power allowed configure indicator(UePowerMaxCfgInd) Type: Enum Range:[NOT_CFG(Not configure), CFG(Configure)] Description:Indicates whether to configure the maximum TX power of the UE in the cell. If the value of this parameter is not specified, the maximum power is subject to the UE capability.
Cell | Cell | Max transmit power allowed(dBm) | MOC Name: Cell(Cell) Attribute Name: Max transmit power allowed(dBm)(UePowerMax) Type: Number Range:[-30-36] Description:Indicates the maximum transmit power that a UE can apply to uplink transmission in the cell. It is used in cell selection criterion S to calculate the compensated power. If the value of this parameter is not specified, the maximum power is subject to the UE capability. For details, see 3GPP TS 36.304.
Cell | Cell | Flag of Multi-RRU Cell | MOC Name: Cell(Cell) Attribute Name: Flag of Multi-RRU Cell(MultiRruCellFlag) Type: Enum Range:[BOOLEAN_FALSE(False), BOOLEAN_TRUE(True)] Description:Indicates whether to enable or disable the multi-RRU cell feature.
Cell | Cell | Mode of Multi-RRU Cell | MOC Name: Cell(Cell) Attribute Name: Mode of Multi-RRU Cell(MultiRruCellMode) Type: Enum Range:[SFN(SFN), CELL_COMBINATION(Cell Combination), TWO_RRU_COMBINATION(TWO RRU Combination), DIGITAL_COMBINATION(Cell Digital Combination), MPRU_AGGREGATION(MPRU_AGGREGATION)] Description:Indicates the type of the multi-RRU cell.
Cell | Cell | CPRI Compression | MOC Name: Cell(Cell) Attribute Name: CPRI Compression(CPRICompression) Type: Enum Range:[NO_COMPRESSION(No Compression), NORMAL_COMPRESSION(Normal Compression), ENHANCED_COMPRESSION(Enhanced Compression), QUADPLEX_COMPRESSION(Quadplex Compression), TRIPLEX_COMPRESSION_10M(Triplex Compression for 10M), 3_2_COMPRESSION(3.2 times Compression)] Description:Indicates the common public radio interface (CPRI) compression type. CPRI compression is used in RRU cascading scenarios to enable more RRUs to be cascaded without changing the CPRI data rate. The parameter can be set to NO_COMPRESSION, NORMAL_COMPRESSION, ENHANCED_COMPRESSION, QUADPLEX_COMPRESSION, TRIPLEX_COMPRESSION_10M, or 3_2_COMPRESSION. The parameter value NO_COMPRESSION indicates that CPRI compression is not used. The parameter value NORMAL_COMPRESSION indicates that normal CPRI compression is used. The parameter value ENHANCED_COMPRESSION indicates that enhanced CPRI compression is used. The parameter value QUADPLEX_COMPRESSION indicates that quadruple CPRI compression is used. The parameter value TRIPLEX_COMPRESSION_10M indicates triple CPRI compression for a 10 MHz cell, which applies only to LTE FDD. The value 3_2_COMPRESSION indicates that the compression ratio of 3.2:1 is used. This compression ratio applies only to massive MIMO in FDD or TDD. If the eNodeB is equipped with LBBPd boards and the CPRI data rate is 9.8 Gbit/s for LTE FDD cells or the CPRI data rate is greater than 4.9 Gbit/s for LTE TDD cells, the CPRI compression type of cells served by RRUs in the same RRU chain or ring must be the same. The LBBPc does not support CPRI compression. All LBBP boards do not support enhanced or quadruple CPRI compression. Only the UBBPe supports triple CPRI compression for 10 MHz cells. Before changing the value of this parameter for a cell served RRUs in the same RRU chain or ring, ensure that all cells served by the RRU chain or ring are deactivated. Activate the cells after you change the parameter value. CPRI compression does not take effect in eCPRI scenarios. This parameter applies only to LTE FDD and LTE TDD.
Cell | Cell | Physical Cell Number of SFN Cell | MOC Name: Cell(Cell) Attribute Name: Physical Cell Number of SFN Cell(SectorEqmNum) Type: Number Range:[2-7] Description:Indicates the number of physical cells consisting an SFN cell. In macro eNodeBs, this parameter value equals the number of sector equipment sets serving an SFN cell. In LampSite eNodeB, this parameter value equals the number of sector equipment groups serving an SFN cell. In macro and LampSite eNodeBs, the parameter value equals the sum of the sector equipment sets and sector equipment groups serving an SFN cell. For FDD, a maximum of six physical cells can be combined to form an SFN cell. For TDD, a maximum of seven physical cells can be combined to form an SFN cell.
Cell | Cell | Air Cell Flag | MOC Name: Cell(Cell) Attribute Name: Air Cell Flag(AirCellFlag) Type: Enum Range:[BOOLEAN_FALSE(False), BOOLEAN_TRUE(True)] Description:Indicates whether the cell is an air cell. This parameter applies only to LTE FDD and LTE TDD.
Cell | Cell | CRS Port Number | MOC Name: Cell(Cell) Attribute Name: CRS Port Number(CrsPortNum) Type: Enum Range:[CRS_PORT_1(1 port), CRS_PORT_2(2 ports), CRS_PORT_4(4 ports)] Description:Indicates the number of ports for transmitting cell-specific reference signal (CRS). As defined in 3GPP specifications, this parameter can be set to CRS_PORT_1, CRS_PORT_2, or CRS_PORT_4. The value CRS_PORT_1 indicates that one CRS port (port 0) is configured. The value CRS_PORT_2 indicates that two CRS ports (ports 0 and 1) are configured. The value CRS_PORT_4 indicates that four CRS ports (ports 0, 1, 2, and 3) are configured.
Cell | Cell | *Cell transmission and reception mode | MOC Name: Cell(Cell) Attribute Name: Cell transmission and reception mode(TxRxMode) Type: Enum Range:[1T1R(1T1R), 1T2R(1T2R), 2T2R(2T2R), 2T4R(2T4R), 4T4R(4T4R), 8T8R(8T8R), 2T8R(2T8R), 4T8R(4T8R), 64T64R(64T64R), 32T32R(32T32R)] Description:Indicates the transmission and reception mode of the cell.
Cell | Cell | User label | MOC Name: Cell(Cell) Attribute Name: User label(UserLabel) Type: String Limited Length:[0-256] Description:Indicates the user label of the cell.
Cell | Cell | Work mode | MOC Name: Cell(Cell) Attribute Name: Work mode(WorkMode) Type: Enum Range:[UL_DL(Uplink and downlink), DL_ONLY(Downlink only), LAA(License Assisted Access)] Description:Indicates the work mode of the cell. The DL_ONLY mode applies only to the carrier aggregation scenario.
Cell | Cell | Cell Standby Mode | MOC Name: Cell(Cell) Attribute Name: Cell Standby Mode(EuCellStandbyMode) Type: Enum Range:[ACTIVE(Active), STANDBY(Standby)] Description:Indicates the active or standby mode of the cell. A cell is in active mode by default. If this parameter is set to STANDBY, an inter-BBU SFN auxiliary cell can switch back to the standby mode to provide services if inter-BBU faults occur. Only common cells, SFN cells or MPRU_AGGREGATION cells support the standby mode.
Cell | Cell | CRS Antenna Port Mapping | MOC Name: Cell(Cell) Attribute Name: CRS Antenna Port Mapping(CrsPortMap) Type: Enum Range:[NOT_CFG(Not configure), 4T4P_0213(4T4P_0213), 4T4P_0231(4T4P_0231), 4T4P_0123(4T4P_0123), 4T4P_0132(4T4P_0132), 4T4P_0312(4T4P_0312), 4T4P_0321(4T4P_0321), 4T2P_0011(4T2P_0011), 4T2P_0101(4T2P_0101), 4T2P_0110(4T2P_0110), 8T2P_00001111(8T2P_00001111), 8T2P_00110011(8T2P_00110011), 8T2P_01010101(8T2P_01010101), 8T4P_00112233(8T4P_00112233), 8T4P_01230123(8T4P_01230123)] Description:Indicates the mapping between a cell-specific reference signal (CRS) port and a transmit (TX) channel in an RRU. In cells with one or two TX channels, this parameter cannot be set. In cells with four or eight TX channels, this parameter can be set. As defined in 3GPP specifications, the CrsPortNum parameter can be set to CRS_PORT_1, CRS_PORT_2, or CRS_PORT_4. The value CRS_PORT_1 indicates that one CRS port (port 0) is configured. The value CRS_PORT_2 indicates that two CRS ports (ports 0 and 1) are configured. The value CRS_PORT_4 indicates that four CRS ports (ports 0, 1, 2 and 3). In values of this parameter, mTnP indicates that the number of TX channels configured for a cell is "m" and the number of CRS ports is "n". The parameter value 4TnP_abcd indicates that reference signals transmitted over CRS ports a, b, c, and d are mapped to TX channels 1, 2, 3, and 4 in an RRU, respectively (The TX channel number here is for reference only, and is determined based on the R0A to R0D, or others). The parameter value 8TnP_abcdefgh indicates that reference signals transmitted over CRS ports a to h are mapped to TX channels 1 to 8 in an RRU, respectively. Duplicate numbers of abcd or abcdefgh indicate that virtual antenna mapping (VAM) is applied, that is, the reference signals transmitted over the CRS port are mapped to corresponding TX channels. The parameter value NOT_CFG indicates that the mapping between a CRS port and a TX channel in an RRU is not configured, and CRS ports are mapped to TX channels in an RRU in a default manner. In TDD cells, "n" in mTnP must be equal to the CrsPortNum parameter value. For cells established on LBBPc boards, the parameter value NOT_CFG takes effect regardless of the actual parameter setting. This parameter applies only to LTE FDD and LTE TDD.
Cell | Cell | CPRI Ethernet Compression Ratio | MOC Name: Cell(Cell) Attribute Name: CPRI Ethernet Compression Ratio(CpriEthCompressionRatio) Type: Enum Range:[2_TO_1(2:1 Compression), 3_TO_1(3:1 Compression), 4_TO_1(4:1 Compression), NO_COMPRESSION(No Compression)] Description:Indicates the compression ratio of data transmitted on the CPRI port over Ethernet for an MPRU aggregation cell. Data compression on the CPRI port over Ethernet reduces the bandwidth of LTE data on the Ethernet cable between the RHUB and MPRUs, and therefore the Ethernet cable supports more carriers of different RATs. The parameter values NO_COMPRESSION, 2_TO_1, 3_TO_1, and 4_TO_1 indicate non-compression and ratios of 2:1, 3:1, and 4:1, respectively. This parameter applies only to LTE FDD and LTE TDD.
Cell | Cell | Downlink Punctured RB Number | MOC Name: Cell(Cell) Attribute Name: Downlink Punctured RB Number(DlPuncturedRbNum) Type: Number Range:[0-13], [255] Description:Indicates the number of downlink RBs blocked in a cell. This parameter applies only to LTE FDD.
Cell | Cell | Compact Bandwidth Control Interference Mode | MOC Name: Cell(Cell) Attribute Name: Compact Bandwidth Control Interference Mode(CompactBwCtrlIntrfMode) Type: Enum Range:[NORMAL(NORMAL), REDUCED(REDUCED), REDUCED_LEFT(REDUCED_LEFT), REDUCED_RIGHT(REDUCED_RIGHT)] Description:Indicates the interference control mode for scenarios where compact bandwidth is used. This parameter applies only to LTE FDD.
Cell | Cell | Uplink Punctured RB Number Offset | MOC Name: Cell(Cell) Attribute Name: Uplink Punctured RB Number Offset(UlPuncturedRbNumOffset) Type: Number Range:[-5-8] Description:Indicates the offset for the number of RBs blocked in a cell in the uplink. This parameter applies only to LTE FDD.
Cell | Cell | SFN Master Cell Label | MOC Name: Cell(Cell) Attribute Name: SFN Master Cell Label(SfnMasterCellLabel) Type: String Limited Length:[0-100] Description:Used to maintain and query the information about the primary cell to which SFN secondary cells belong. This parameter applies only to LTE FDD.
Cell | Cell | Cell Slave Band | MOC Name: Cell(Cell) Attribute Name: Cell Slave Band(CellSlaveBand) Type: List Range: [0-2] Format: FreqBand1; FreqBand2 FreqBand: Frequency band, Range:[1-256] List type is made up of elements.Multiple elements are separated by semicolon (;) while the last element need not end with a semicolon (;). Description:Indicates slave frequency bands of a cell. If the operating frequency of a cell belongs to multiple frequency bands, the frequency band with the highest priority is configured by the FreqBand parameter, and frequency bands with other priorities are configured by the CellSlaveBand parameter and added in descending order based on frequency band priorities. The frequency band priorities of a cell are determined in network planning. It is recommended that the frequency bands supported by UEs that comply with 3GPP TS 36.331 V8.16.0, 3GPP TS 36.331 V9.1.0, 3GPP TS 36.331 V10.5.0, or a later vision be configured as slave frequency bands.
Cell | Cell | CN Operator Sharing Group ID | MOC Name: Cell(Cell) Attribute Name: CN Operator Sharing Group ID(CnOpSharingGroupId) Type: Number Range:[0-5], [255] Description:Indicates the ID of the eNodeB operator group that shares the cell. This parameter must be set to a value within the range of 0 to 5 if the eNodeB works in hybrid RAN sharing mode. This parameter must be set to 255 (an invalid value) in independent RAN sharing, RAN sharing with dedicated carrier, or RAN sharing with common carrier mode.
Cell | Cell | CSI Reference Signals Period | MOC Name: Cell(Cell) Attribute Name: CSI Reference Signals Period(CsiRsPeriod) Type: Enum Range:[ms5(ms5), ms10(ms10), ms20(ms20), ms40(ms40), ms80(ms80)] Description:Indicates the measurement period of channel state information (CSI) reference signals. This parameter applies only to LTE FDD and LTE TDD.
Cell | Cell | Intra Frequency RAN Sharing Indication | MOC Name: Cell(Cell) Attribute Name: Intra Frequency RAN Sharing Indication(IntraFreqRanSharingInd) Type: Enum Range:[BOOLEAN_FALSE(False), BOOLEAN_TRUE(True)] Description:Indicates whether an intra-frequency neighboring cell is a shared neighboring cell. If this parameter is set to BOOLEAN_TRUE, the serving frequency is a shared frequency, and the shared operator information must be checked on the OSS before all intra-frequency neighboring cells are added. If this parameter is set to BOOLEAN_FALSE, the serving frequency is not a shared frequency, and the shared operator information does not need to be checked on the OSS before all intra-frequency neighboring cells are added. This parameter applies only to LTE FDD and LTE TDD.
Cell | Cell | IntraFreq ANR Indication | MOC Name: Cell(Cell) Attribute Name: IntraFreq ANR Indication(IntraFreqAnrInd) Type: Enum Range:[NOT_ALLOWED(NOT_ALLOWED), ALLOWED(ALLOWED)] Description:Indicates whether to enable ANR on intra-frequency neighboring cells. The value ALLOWED indicates that this type of ANR is allowed. The value NOT_ALLOWED indicates that this type of ANR is not allowed. This parameter applies only to LTE FDD and LTE TDD.
Cell | Cell | SSP6 DwPTS Mode | MOC Name: Cell(Cell) Attribute Name: SSP6 DwPTS Mode(Ssp6DwPTSMode) Type: Enum Range:[TRUNCATION(TRUNCATION), NO_TRUNCATION(NO_TRUNCATION)] Description:Indicates whether the DwPTS is truncated for transmission in LTE TDD cells when SSP6 is used. This parameter applies only to LTE TDD cells that work on band 39 or band 34 and use SA2+SSP6. This parameter applies only to LTE TDD.
Cell | Cell | ANR Frequency Priority | MOC Name: Cell(Cell) Attribute Name: ANR Frequency Priority(FreqPriorityForAnr) Type: Number Range:[0-31] Description:Indicates a frequency priority for removing a neighbor relationship from an NRT. When the NRT reaches its capacity limit, the neighbor relationship with a cell working on the lowest priority frequency is preferentially removed. A smaller parameter value indicates a lower priority. If all intra-RAT frequencies are assigned the same priority 0, neighbor relationships are removed from the NRT not based on the priority but based on the number of handovers. If the number of handovers to a cell is the smallest, the neighbor relationship with this cell is preferentially removed. If all intra-RAT frequencies are assigned the same non-zero priority, neighbor relationships are removed also based on the number of handovers. If there are removable neighboring cells working on the same frequency as the new neighboring cell to be added, the neighbor relationship with a cell that has the smallest number of handovers is preferentially removed; otherwise, the frequency on which the new neighboring cell works is not considered during the removal. If all intra-RAT frequencies are not assigned the same priority, neighbor relationships are removed from the NRT in ascending order of the priority and then the number of handovers. This parameter applies only to LTE FDD and LTE TDD.
Cell | Cell | Cell Radius Start Location(m) | MOC Name: Cell(Cell) Attribute Name: Cell Radius Start Location(m)(CellRadiusStartLocation) Type: Number Range:[0-100000] Description:Indicates the start location of the cell coverage. This parameter is used to calculate the hysteresis in uplink timing when the Extended Cell Access Radius Beyond 100km feature takes effect. This parameter applies only to LTE FDD and LTE TDD.
Cell | Cell | Specified Cell Flag | MOC Name: Cell(Cell) Attribute Name: Specified Cell Flag(SpecifiedCellFlag) Type: Enum Range:[NONE(Common Cell), SPECSERCELL(Specified Service Cell), MBBSERCELL(MBB Service Cell)] Description:Indicates whether the local cell is a specified-service cell. This parameter is configured based on the operator's policies. If this parameter is set to SPECSERCELL, the local cell is a WBB service-dedicated cell and preferentially serves WBB UEs. In this case, UEs identified as non-WBB UEs will be transferred out from the cell. This function is under license control. If this parameter is set to MBBSERCELL, the local cell is an MBB-preferred cell and preferentially serves MBB UEs. In this case, UEs identified as non-MBB UEs will be transferred out from the cell. If this parameter is set to NONE, the local cell is a common cell. In this case, WBB and MBB UEs can be transferred to this cell. This parameter applies only to LTE FDD and LTE TDD.
Cell | Cell | Multi Cell Share Mode | MOC Name: Cell(Cell) Attribute Name: Multi Cell Share Mode(MultiCellShareMode) Type: Enum Range:[NORMAL(NORMAL), SPLIT(SPLIT)] Description:Indicates the co-RRU mode for multiple cells. This parameter applies only to LTE FDD and LTE TDD.
Cell | Cell | Ultra High-Speed Cell Root Sequence Index | MOC Name: Cell(Cell) Attribute Name: Ultra High-Speed Cell Root Sequence Index(HsCellRootSequenceIndex) Type: Number Range:[0-837], [65535] Description:Indicates the index of the start logic root sequence of the preamble sequences generated by class-2 PRACH configuration sets in an ultra-high speed cell. Each logic root sequence maps one physical root sequence. For details about the mapping relationships, see 3GPP TS 36.211. This parameter is valid only when the HighSpeedFlag parameter is set to ULTRA_HIGH_SPEED and the HighSpeedR14Switch option is selected. PRACH enhancement in high mobility scenarios added in 3GPP Release 14 takes effect only when the HsCellRootSequenceIndex parameter is set to a value other than 65535. This parameter applies only to LTE FDD and LTE TDD.
Cell | Cell | CellTemplateName | MOC Name: Cell(Cell) Attribute Name: CellTemplateName(CellTemplateName) Type: String Limited Length:[0-255] Description:Indicates the cell template name.
Prb | eNodeB | *eNodeB Name | MOC Name: eNodeB Function(eNodeBFunction) Attribute Name: eNodeB Function Name(eNodeBFunctionName) Type: String Limited Length:[1-64] Description:Indicates the name of an eNodeB function, which uniquely identifies the eNodeB function.
Prb | PRB | *Local Cell ID | MOC Name: PRB(Prb) Attribute Name: Local Cell ID(LocalCellId) Type: Number Range:[0-255] Description:Indicates the local ID of a cell, which uniquely identifies a cell within an eNodeB.
Prb | PRB | *PRB ID | MOC Name: PRB(Prb) Attribute Name: PRB ID(PrbId) Type: Number Range:[0-255] Description:Indicates the NB-IoT PRB identity. It uniquely identifies a PRB within a cell. This parameter applies only to NB-IoT.
Prb | PRB | Deployment Mode | MOC Name: PRB(Prb) Attribute Name: Deployment Mode(DeployMode) Type: Enum Range:[STAND_ALONE(STAND_ALONE), GUARD_BAND(GUARD_BAND), IN_BAND(IN_BAND)] Description:Indicates the NB-IoT PRB deployment mode. STAND_ALONE indicates that out-of-band LTE spectrum resources are used to deploy NB-IoT PRB. GUARD_BAND indicates that NB-IoT PRB is deployed on the LTE guardband. IN_BAND indicates that PRB is deployed on the LTE RB resources, which means that fewer RBs are available for LTE. This parameter applies only to NB-IoT.
Prb | PRB | *Frequency Band | MOC Name: PRB(Prb) Attribute Name: Frequency Band(FreqBand) Type: Number Range:[1-256] Description:Indicates the frequency band to which the PRB belongs. For details, see 3GPP TS 36.104. This parameter applies only to NB-IoT.
Prb | PRB | Uplink EARFCN Configuration Indicator | MOC Name: PRB(Prb) Attribute Name: Uplink EARFCN Configuration Indicator(UlEarfcnCfgInd) Type: Enum Range:[NOT_CFG(Not configure), CFG(Configure)] Description:Indicates whether to configure information about the PRB uplink EARFCN. This parameter applies only to NB-IoT.
Prb | PRB | Uplink EARFCN | MOC Name: PRB(Prb) Attribute Name: Uplink EARFCN(UlEarfcn) Type: Number Range:[18000-65535], [131072-133121] Description:Indicates the PRB uplink EARFCN, which is optional. This parameter takes effect only when UlEarfcnCfgInd is set to CFG(Configure). Otherwise, the eNodeB calculates this parameter value based on the rule that RB positions in the uplink and downlink are consistent. This parameter applies only to NB-IoT.
Prb | PRB | Uplink Frequency Offset | MOC Name: PRB(Prb) Attribute Name: Uplink Frequency Offset(UlFreqOffset) Type: Enum Range:[NEG_10(NEG_10), NEG_9(NEG_9), NEG_8(NEG_8), NEG_7(NEG_7), NEG_6(NEG_6), NEG_5(NEG_5), NEG_4(NEG_4), NEG_3(NEG_3), NEG_2(NEG_2), NEG_1(NEG_1), POS_0(POS_0), POS_1(POS_1), POS_2(POS_2), POS_3(POS_3), POS_4(POS_4), POS_5(POS_5), POS_6(POS_6), POS_7(POS_7), POS_8(POS_8), POS_9(POS_9)] Description:Indicates the frequency offset of the PRB uplink central frequency to the uplink frequency. This parameter takes effect only when UlEarfcnCfgInd is set to CFG(Configure). Otherwise, the eNodeB calculates this parameter value based on the rule that RB positions in the uplink and downlink are consistent. For details, see 3GPP TS 36.101. This parameter applies only to NB-IoT.
Prb | PRB | *Downlink EARFCN | MOC Name: PRB(Prb) Attribute Name: Downlink EARFCN(DlEarfcn) Type: Number Range:[0-68585], [255144-256143], [260894-262143] Description:Indicates the PRB DL EARFCN. For details, see 3GPP TS 36.104. This parameter applies only to NB-IoT.
Prb | PRB | Downlink Frequency Offset | MOC Name: PRB(Prb) Attribute Name: Downlink Frequency Offset(DlFreqOffset) Type: Enum Range:[NEG_10(NEG_10), NEG_9(NEG_9), NEG_8(NEG_8), NEG_7(NEG_7), NEG_6(NEG_6), NEG_5(NEG_5), NEG_4(NEG_4), NEG_3(NEG_3), NEG_2(NEG_2), NEG_1(NEG_1), NEG_0DOT5(NEG_0DOT5), POS_0(POS_0), POS_1(POS_1), POS_2(POS_2), POS_3(POS_3), POS_4(POS_4), POS_5(POS_5), POS_6(POS_6), POS_7(POS_7), POS_8(POS_8), POS_9(POS_9)] Description:Indicates the frequency offset of the PRB downlink central frequency to the downlink frequency. For details, see 3GPP TS 36.101. This parameter applies only to NB-IoT.
Prb | PRB | LTE Bandwidth | MOC Name: PRB(Prb) Attribute Name: LTE Bandwidth(LteBandWidth) Type: Enum Range:[LTE_SYSTEM_BW_10M(LTE_SYSTEM_BW_10M), LTE_SYSTEM_BW_15M(LTE_SYSTEM_BW_15M), LTE_SYSTEM_BW_20M(LTE_SYSTEM_BW_20M)] Description:Indicates the LTE cell bandwidth. This parameter takes effect only when DeployMode is set to GUARD_BAND. This parameter applies only to NB-IoT.
Prb | PRB | LTE Downlink EARFCN | MOC Name: PRB(Prb) Attribute Name: LTE Downlink EARFCN(LteDlEarfcn) Type: Number Range:[0-68585], [255144-256143], [260894-262143] Description:Indicates the downlink EARFCN of an LTE cell. This parameter takes effect only when DeployMode is set to GUARD_BAND. This parameter applies only to NB-IoT.
Prb | PRB | LTE Cell ID | MOC Name: PRB(Prb) Attribute Name: LTE Cell ID(LteCellId) Type: Number Range:[0-255] Description:Indicates the LTE cell ID. This parameter takes effect only when DeployMode is set to IN_BAND. This parameter applies only to NB-IoT.
Prb | PRB | Uplink All Symbol Send Flag | MOC Name: PRB(Prb) Attribute Name: Uplink All Symbol Send Flag(UlAllSymbolSendFlag) Type: Enum Range:[FALSE(FALSE), TRUE(TRUE)] Description:Indicates whether all PRB uplink symbols are used for sending. When this parameter is set to TRUE, all NB-IoT PRB uplink symbols are sent. When this parameter is set to FALSE, not all NB-IoT PRB uplink symbols are sent. In in-band scenarios, NB-IoT PRB symbols do not conflict with LTE SRS symbols to avoid interference. This parameter applies only to NB-IoT.
Prb | PRB | Anchor Carrier Flag | MOC Name: PRB(Prb) Attribute Name: Anchor Carrier Flag(AnchorCarrierFlag) Type: Enum Range:[FALSE(FALSE), TRUE(TRUE)] Description:Indicates whether the PRB is an anchor carrier. This parameter applies only to NB-IoT.
Prb | PRB | PRB Block Priority | MOC Name: PRB(Prb) Attribute Name: PRB Block Priority(PrbBlockPriority) Type: Enum Range:[UNBLOCKED(UNBLOCK), HIGH_PRIORITY_BLOCK(HIGH_PRIORITY_BLOCK), MEDIUM_PRIORITY_BLOCK(MEDIUM_PRIORITY_BLOCK), LOW_PRIORITY_BLOCK(LOW_PRIORITY_BLOCK)] Description:Indicates the block priority of non-anchor carriers. If this parameter is set to HIGH_PRIORITY_BLOCK, PRBs are deactivated immediately. If this parameter is set to MEDIUM_PRIORITY_BLOCK, the access of new UEs is not allowed within 5 minutes and PRBs are deactivated immediately in the case of no existing UEs. Otherwise, the PRBs are deactivated after 5 minutes irrespective of whether any UE exists. If this parameter is set to LOW_PRIORITY_BLOCK, the access of new UEs is not allowed and PRBs are deactivated only when no UE occupies the PRBs. This parameter applies only to NB-IoT.
Prb | PRB | NPRS Parameter Group ID | MOC Name: PRB(Prb) Attribute Name: NPRS Parameter Group ID(NprsParaGroupId) Type: Number Range:[0-15], [255] Description:Indicates an NPRS parameter group ID. The value 255 indicates an invalid ID. This parameter applies only to NB-IoT.
Prb | PRB | PRACH Coverage Level Type | MOC Name: PRB(Prb) Attribute Name: PRACH Coverage Level Type(PrachCoverageLevelType) Type: BITMAP Format: Two formats are supported. Format 1 (name-value pair): Fill in each field in the format of "name-value". Name value pairs are separated by the symbol &. The value 0 indicates OFF while the value 1 indicates ON. Note: 1. If no values are set to ON, leave the fields blank. 2. Fill in only the fields that need to be modified. 3. There is no specified order for filling in each field. For example: COVERAGE_LEVEL_0-1&COVERAGE_LEVEL_1-1 indicates that both COVERAGE_LEVEL_0 and COVERAGE_LEVEL_1 are supported. All field names are defined as follows: COVERAGE_LEVEL_0 COVERAGE_LEVEL_1 COVERAGE_LEVEL_2 Format 2 (binary): Fill in each field in binary format. The value 0 indicates OFF while the value 1 indicates ON. Note: 1. Fill in each field. 2. The order for filling in each field must comply with the predefined order. 3.Check whether this column is in text format. If it is in other formats, change it to text format. For example: 110 indicates that both COVERAGE_LEVEL_0 and COVERAGE_LEVEL_1 are supported. The fields from left to right are defined as follows: Field 1:COVERAGE_LEVEL_0 Field 2:COVERAGE_LEVEL_1 Field 3:COVERAGE_LEVEL_2 Description:Indicates the PRACH coverage level supported by the PRB of non-anchor carriers. A maximum of three coverage levels of PRACH resources are supported. COVERAGE_LEVEL_0: When this option is selected, the PRACH configuration of coverage level 0 in the PrbRachCeConfig MO is supported on the PRB. If this option is deselected, the configuration is not supported. COVERAGE_LEVEL_1: When this option is selected, the PRACH configuration of coverage level 1 in the PrbRachCeConfig MO is supported on the PRB. If this option is deselected, the configuration is not supported. COVERAGE_LEVEL_2: When this option is selected, the PRACH configuration of coverage level 2 in the PrbRachCeConfig MO is supported on the PRB. If this option is deselected, the configuration is not supported. If all options are deselected, PRACH is not supported on the PRB. This parameter applies only to NB-IoT.